## Main
DLL Demo Program (Capture DTMF digits from a telephone)
Press Alt-F11 to see the programming code
Step 1: |  |  | Click this button to initialize the TSPC card
This only has to be done once at the start.
Step 2: |  |  | Click this button to start checking for received DTMF digits
(once the phone goes back on-hook or 16 digits have been detected, the routine ends)
Note: DTMF digit is not displayed until the key
Digit # | DTMF Digit | Detect Time (s) / Dur (msec) | is released (2 seconds max DTMF duration)
1 | 0 | 1.463 for: 83 msec
2 | # | 1.628 for: 86 msec
3 | * | 1.795 for: 87 msec
4 | 0 | 1.962 for: 85 msec
5 | # | 2.129 for: 85 msec
6 | 5 | 2.296 for: 85 msec
7 | 6 | 2.463 for: 84 msec
8 | 4 | 2.630 for: 86 msec
9 | 7 | 2.796 for: 87 msec
10 | 8 | 2.963 for: 85 msec
11 | 9 | 3.130 for: 85 msec
12 | * | 3.297 for: 87 msec
13 | 8 | 3.464 for: 85 msec
14 | * | 3.631 for: 86 msec
15 | # | 3.798 for: 85 msec
16 | * | 3.964 for: 87 msec
Done.
Initialize the TSPC
Start Checking for DTMF